## Output
Speed | Average: 34 km/h Maximum: 120 km/h
Special equipment options | Not taken into consideration.
Start temperature | 20–30° C Cold engine start
Test distance | 11 km
Test duration | 20 min.
Time spent stationary | 25%
Test procedure | NEDC
Test phases | Urban, extra-urban, (combined)